## Op_3_6_5_1_4_a_i
Inputs					Expected Outcome		Real outcome	Result	Comments
Global Data
valid					bool	1	0		1	NO OK	The train is on motion, with a reported speed of 5. The train has not yet reached standstill so false is expected as the outcome. / However, the result of the test is true.
timestamp					Obu_Basic Types_Pkg::T_internal_Type (int)	30000
trainPosition					Obu_Basic Types_Pkg::LocWithInAcc_T
	nominal				L_internal_Type (int: Standardized length type for all internal length, distance and location calculations: in cm)	30000
	d_min				L_internal_Type (int)	-300
	d_max				L_internal_Type (int)	300
trainPositionDerivedFromLastLinkedBG					Obu_Basic Types_Pkg::LocWithInAcc_T
	nominal				L_internal_Type (int: Standardized length type for all internal length, distance and location calculations: in cm)	20000
	d_min				L_internal_Type (int)	-300
	d_max				L_internal_Type (int)	300
trainPositionDerivedFromLastUnlinkedBG					Obu_Basic Types_Pkg::LocWithInAcc_T
	nominal				L_internal_Type (int: Standardized length type for all internal length, distance and location calculations: in cm)	0
	d_min				L_internal_Type (int)	0
	d_max				L_internal_Type (int)	0
prevPassedLinkedBG					positionedBG_T
	valid				bool	0
	nid_c				NID_C	0
	nid_bg				NID_BG	0
	q_link				Q_LINK	0
	location				Obu_Basic Types_Pkg::LocWithinAcc_T
		nominal			L_internal_Type (int: Standardized length type for all internal length, distance and location calculations: in cm)	0
		d_min			L_internal_Type (int)	0
		d_max			L_internal_Type (int)	0
	seqNoOnTrack				int	0
	infoFromLinking				infoFromLinking_T
		valid			bool	0
		nid_bg_fromLinkingBG			NID_BG	0
		nid_c_fromLinkingBG			NID_C	0
		expectedLocation			Obu_Basic Types_Pkg::LocWithinAcc_T
			nominal		L_internal_Type (int)	0
			d_min		L_internal_Type (int)	0
			d_max		L_internal_Type (int)	0
		d_link			Obu_Basic Types_Pkg::LocWithinAcc_T
			nominal		L_internal_Type (int)	0
			d_min		L_internal_Type (int)	0
			d_max		L_internal_Type (int)	0
		linkinginfo			BG_Types_Pkg::LinkedBG_T
			valid		bool	0
			nid_LRBG		NID_LRBG	0
			q_dir		Q_DIR	0
			q_scale		Q_SCALE	0
			d_link		D_LINK	0
			q_newcountry		Q_NEWCOUNTRY	0
			nid_c		NID_C	0
			nid_bg		NID_BG	0
			q_linkorientation		Q_LINKORIENTATION	0
			q_linkreaction		Q_LINKREACTION	0
			q_locacc		Q_LOCACC	0
	infoFromPassing				BG_Types_Pkg::passedBG_T
		valid			bool	1
		bgPosition			Obu_Basic Types_Pkg::odometry_T
			valid		bool	0
			timestamp		T_internal_type (int:Standardized system time type used for all internal time calculations: in ms)	0
			odo		OdometryLocations_T
				o_nominal	L_internal_Type (int)	0
				o_min	L_internal_Type (int)	0
				o_max	L_internal_Type (int)	0
			speed		Speed_T (int: Standardized speed type used for all internal speed calculations: in km/h	0
			acceleration		A_internal_Type (int: Standardized acceleration type for all internal calculations: in 0.01 m/s2)	0
			motionSate		odoMotionState_T	Motion
				noMotion
				Motion
			motionDirection		odoMotionDirection_T	unknownDirection
				unknownDirection
				cabAFirst
				cabBFirst
		BG_centerDetectionInaccuraccuracies			Obu_Basic Types_Pkg::LocWithInAcc_T
			nominal		L_internal_Type (int)	0
			d_min		L_internal_Type (int)	0
			d_max		L_internal_Type (int)	0
		q_nvlocacc			Q_NVLOCACC	0
		BG_Header			BG_Header_T
			q_updown		Q_UPDOWN	0
			m_version		M_VERSION	0
			q_media		Q_MEDIA	0
			n_total		N_TOTAL	0
			m_mcount		M_MCOUNT	0
			nid_c		NID_C	0
			nid_bg		NID_BG	0
			q_link		Q_LINK	0
		linkedBGs			Linked_BGs_T
			^cMaxNoOfLinkedBGs		Linked_BG_T
				valid	bool	0
				nid_LRBG	NID_LRBG	0
				q_dir	Q_DIR	0
				q_scale	Q_SCALE	0
				d_link	D_LINK	0
				q_newcountry	Q_NEWCOUNTRY	0
				nid_c	NID_C	0
				nid_bg	NID_BG	0
				q_linkorientation	Q_LINKORIENTATION	0
				q_linkreaction	Q_LINKREACTION	0
				q_locacc	Q_LOCACC	0
		noCoordinateSystemHasBeenAssigned			bool	0
		trainOrientationToBG			Q_DIRLRBG	0
		trainRunningDirectionToBG			Q_DIRTRAIN	0
lastPassedLinkedBG					positionedBG_T
	valid				bool	1
	nid_c				NID_C	352
	nid_bg				NID_BG	1
	q_link				Q_LINK	Q_LINK_Linked
	location				Obu_Basic Types_Pkg::LocWithinAcc_T
		nominal			L_internal_Type (int: Standardized length type for all internal length, distance and location calculations: in cm)	10000
		d_min			L_internal_Type (int)	-100
		d_max			L_internal_Type (int)	100
	seqNoOnTrack				int	1
	infoFromLinking				infoFromLinking_T
		valid			bool	0
		nid_bg_fromLinkingBG			NID_BG	0
		nid_c_fromLinkingBG			NID_C	0
		expectedLocation			Obu_Basic Types_Pkg::LocWithinAcc_T
			nominal		L_internal_Type (int)	0
			d_min		L_internal_Type (int)	0
			d_max		L_internal_Type (int)	0
		d_link			Obu_Basic Types_Pkg::LocWithinAcc_T
			nominal		L_internal_Type (int)	0
			d_min		L_internal_Type (int)	0
			d_max		L_internal_Type (int)	0
		linkinginfo			BG_Types_Pkg::LinkedBG_T
			valid		bool	0
			nid_LRBG		NID_LRBG	0
			q_dir		Q_DIR	0
			q_scale		Q_SCALE	0
			d_link		D_LINK	0
			q_newcountry		Q_NEWCOUNTRY	0
			nid_c		NID_C	0
			nid_bg		NID_BG	0
			q_linkorientation		Q_LINKORIENTATION	0
			q_linkreaction		Q_LINKREACTION	0
			q_locacc		Q_LOCACC	0
	infoFromPassing				BG_Types_Pkg::passedBG_T
		valid			bool	1
		bgPosition			Obu_Basic Types_Pkg::odometry_T
			valid		bool	1
			timestamp		T_internal_type (int:Standardized system time type used for all internal time calculations: in ms)	1000
			odo		OdometryLocations_T
				o_nominal	L_internal_Type (int)	10000
				o_min	L_internal_Type (int)	-100
				o_max	L_internal_Type (int)	100
			speed		Speed_T (int: Standardized speed type used for all internal speed calculations: in km/h	60
			acceleration		A_internal_Type (int: Standardized acceleration type for all internal calculations: in 0.01 m/s2)	0
			motionSate		odoMotionState_T	Obu_BasicTypes_Pkg::Motion
				noMotion
				Motion
			motionDirection		odoMotionDirection_T	Obu_BasicTypes_Pkg::cabAFirst
				unknownDirection
				cabAFirst
				cabBFirst
		BG_centerDetectionInaccuraccuracies			Obu_Basic Types_Pkg::LocWithInAcc_T
			nominal		L_internal_Type (int)	0
			d_min		L_internal_Type (int)	0
			d_max		L_internal_Type (int)	0
		q_nvlocacc			Q_NVLOCACC	1
		BG_Header			BG_Header_T
			q_updown		Q_UPDOWN	Q_UPDOWN_Up_link_telegram
			m_version		M_VERSION	M_VERSION_Previous_versions_according_to_e_g_EEIG_SRS_and_UIC_A200_SRS1
			q_media		Q_MEDIA	Q_MEDIA_Balise
			n_total		N_TOTAL	N_TOTAL_2_balises_in_the_group
			m_mcount		M_MCOUNT	255
			nid_c		NID_C	352
			nid_bg		NID_BG	1
			q_link		Q_LINK	Q_LINK_Linked
		linkedBGs			Linked_BGs_T
			^cMaxNoOfLinkedBGs		Linked_BG_T
				valid	bool	0
				nid_LRBG	NID_LRBG	0
				q_dir	Q_DIR	0
				q_scale	Q_SCALE	0
				d_link	D_LINK	0
				q_newcountry	Q_NEWCOUNTRY	0
				nid_c	NID_C	0
				nid_bg	NID_BG	0
				q_linkorientation	Q_LINKORIENTATION	0
				q_linkreaction	Q_LINKREACTION	0
				q_locacc	Q_LOCACC	0
		noCoordinateSystemHasBeenAssigned			bool	true
		trainOrientationToBG			Q_DIRLRBG	Q_DIRLRBG_Nominal
		trainRunningDirectionToBG			Q_DIRTRAIN	Q_DIRTRAIN_Nominal
lastPassedUnlinkedBG					positionedBG_T
	valid				bool	0
	nid_c				NID_C	0
	nid_bg				NID_BG	0
	q_link				Q_LINK	0
	location				Obu_Basic Types_Pkg::LocWithinAcc_T
		nominal			L_internal_Type (int: Standardized length type for all internal length, distance and location calculations: in cm)	0
		d_min			L_internal_Type (int)	0
		d_max			L_internal_Type (int)	0
	seqNoOnTrack				int	0
	infoFromLinking				infoFromLinking_T
		valid			bool	0
		nid_bg_fromLinkingBG			NID_BG	0
		nid_c_fromLinkingBG			NID_C	0
		expectedLocation			Obu_Basic Types_Pkg::LocWithinAcc_T
			nominal		L_internal_Type (int)	0
			d_min		L_internal_Type (int)	0
			d_max		L_internal_Type (int)	0
		d_link			Obu_Basic Types_Pkg::LocWithinAcc_T
			nominal		L_internal_Type (int)	0
			d_min		L_internal_Type (int)	0
			d_max		L_internal_Type (int)	0
		linkinginfo			BG_Types_Pkg::LinkedBG_T
			valid		bool	0
			nid_LRBG		NID_LRBG	0
			q_dir		Q_DIR	0
			q_scale		Q_SCALE	0
			d_link		D_LINK	0
			q_newcountry		Q_NEWCOUNTRY	0
			nid_c		NID_C	0
			nid_bg		NID_BG	0
			q_linkorientation		Q_LINKORIENTATION	0
			q_linkreaction		Q_LINKREACTION	0
			q_locacc		Q_LOCACC	0
	infoFromPassing				BG_Types_Pkg::passedBG_T
		valid			bool	1
		bgPosition			Obu_Basic Types_Pkg::odometry_T
			valid		bool	0
			timestamp		T_internal_type (int:Standardized system time type used for all internal time calculations: in ms)	0
			odo		OdometryLocations_T
				o_nominal	L_internal_Type (int)	0
				o_min	L_internal_Type (int)	0
				o_max	L_internal_Type (int)	0
			speed		Speed_T (int: Standardized speed type used for all internal speed calculations: in km/h	0
			acceleration		A_internal_Type (int: Standardized acceleration type for all internal calculations: in 0.01 m/s2)	0
			motionSate		odoMotionState_T	Motion
				noMotion
				Motion
			motionDirection		odoMotionDirection_T	unknownDirection
				unknownDirection
				cabAFirst
				cabBFirst
		BG_centerDetectionInaccuraccuracies			Obu_Basic Types_Pkg::LocWithInAcc_T
			nominal		L_internal_Type (int)	0
			d_min		L_internal_Type (int)	0
			d_max		L_internal_Type (int)	0
		q_nvlocacc			Q_NVLOCACC	0
		BG_Header			BG_Header_T
			q_updown		Q_UPDOWN	0
			m_version		M_VERSION	0
			q_media		Q_MEDIA	0
			n_total		N_TOTAL	0
			m_mcount		M_MCOUNT	0
			nid_c		NID_C	0
			nid_bg		NID_BG	0
			q_link		Q_LINK	0
		linkedBGs			Linked_BGs_T
			^cMaxNoOfLinkedBGs		Linked_BG_T
				valid	bool	0
				nid_LRBG	NID_LRBG	0
				q_dir	Q_DIR	0
				q_scale	Q_SCALE	0
				d_link	D_LINK	0
				q_newcountry	Q_NEWCOUNTRY	0
				nid_c	NID_C	0
				nid_bg	NID_BG	0
				q_linkorientation	Q_LINKORIENTATION	0
				q_linkreaction	Q_LINKREACTION	0
				q_locacc	Q_LOCACC	0
		noCoordinateSystemHasBeenAssigned			bool	0
		trainOrientationToBG			Q_DIRLRBG	0
		trainRunningDirectionToBG			Q_DIRTRAIN	0
speed					Obu_Basic Types_Pkg::Speed_T (del tipo V_internal_Type que a su vez es un int)	5
linkingIsUsedOnboard					bool	0

## Op_3_6_5_1_4_b
Inputs		Expected Outcome		Real outcome	Result	Comments
last 'ModeLevelStatus': Full_Supervision / 'ModeLevelStatus': Full_Supervision		0		0	OK
last 'ModeLevelStatus': Full_Supervision / 'ModeLevelStatus': Limited Supervision		1		1	OK
last 'ModeLevelStatus': Limited Supervision / 'ModeLevelStatus': Limited Supervision		0		0	OK
last 'ModeLevelStatus': Limited Supervision / 'ModeLevelStatus': Staff Responsible		1		1	OK
last 'ModeLevelStatus': Staff Responsible / 'ModeLevelStatus': Staff Responsible		0		0	OK
last 'ModeLevelStatus': Staff Responsible / 'ModeLevelStatus': On Sight		1		1	OK
last 'ModeLevelStatus': On Sight / 'ModeLevelStatus': On Sight		0		0	OK
last 'ModeLevelStatus': On Sight / 'ModeLevelStatus': Sleeping		1		1	OK
last 'ModeLevelStatus': Sleeping / 'ModeLevelStatus': Sleeping		0		0	OK
last 'ModeLevelStatus': Sleeping / 'ModeLevelStatus': Non leading		1		1	OK
last 'ModeLevelStatus': Non leading / 'ModeLevelStatus': Non leading		0		0	OK
last 'ModeLevelStatus': Non leading / 'ModeLevelStatus': Unfitted		1		1	OK
last 'ModeLevelStatus': Unfitted / 'ModeLevelStatus': Unfitted		0		0	OK
last 'ModeLevelStatus': Unfitted / 'ModeLevelStatus': Trip		1		1	OK
last 'ModeLevelStatus': Trip / 'ModeLevelStatus': Trip		0		0	OK
last 'ModeLevelStatus': Trip / 'ModeLevelStatus': Post Trip		1		1	OK
last 'ModeLevelStatus': Post Trip / 'ModeLevelStatus': Post Trip		0		0	OK
last 'ModeLevelStatus': Post Trip / 'ModeLevelStatus': System Failure		1		1	OK
last 'ModeLevelStatus': System Failure / 'ModeLevelStatus': System Failure		0		0	OK
last 'ModeLevelStatus': System Failure / 'ModeLevelStatus': Isolation		1		1	OK
last 'ModeLevelStatus': Isolation / 'ModeLevelStatus': Isolation		0		0	OK
last 'ModeLevelStatus': Isolation / 'ModeLevelStatus': National System		1		1	OK	Optional change of mode
last 'ModeLevelStatus': National System / 'ModeLevelStatus': National System		0		0	OK	Optional change of mode
last 'ModeLevelStatus': National System / 'ModeLevelStatus': Reversing		1		1	OK
last 'ModeLevelStatus': Reversing / 'ModeLevelStatus': Reversing		0		0	OK
last 'ModeLevelStatus': Reversing / 'ModeLevelStatus': Non Power		it cannot be tested		it cannot be tested
last 'ModeLevelStatus': Reversing / 'ModeLevelStatus': Stand By		1		1	OK
last 'ModeLevelStatus': Stand By / 'ModeLevelStatus': Stand By		0		0	OK
last 'ModeLevelStatus': Stand By / 'ModeLevelStatus': Passive Shunting		0		1	Possible NO OK	The trigger must not be launched in this case according to SRS 4.5.2 Active Functions Table. / We are not sure about whether other higher operator is filtering this.
last 'ModeLevelStatus': Passive Shunting / 'ModeLevelStatus': Passive Shunting		0		0	OK
last 'ModeLevelStatus': Passive Shunting / 'ModeLevelStatus': Shunting		1		1	OK
last 'ModeLevelStatus': Shunting / 'ModeLevelStatus': Shunting		0		0	OK
last 'ModeLevelStatus': Shunting / 'ModeLevelStatus': Full Supervision		1		1	OK

## Op_3_6_5_4_1_c_d
Inputs		Expected Outcome		Real outcome	Result	Comments

train2trackStatus: Q_LENGTH_No_Train_integrity_information_available		0		0	OK
train2trackStatus: Q_LENGTH_Train_integrity_confirmed_by_integrity_monitoring_device		0		0	OK
train2trackStatus: Q_LENGTH_Train_integrity_confirmed_by_driver		1		1	OK
train2trackStatus: Q_LENGTH_Train_integrity_lost		1		1	OK

## Op_3_6_5_4_1_e_f_h_k
Inputs		Expected Outcome		Real outcome	Result	Comments
trackInfo --> / levelTransitionBorderPassed: F / maxSafeFrontEndPassed: F / minSafeRearEndPassed: F / newSessionEstablished: F		F		F	OK
trackInfo --> / levelTransitionBorderPassed: T / maxSafeFrontEndPassed: F / minSafeRearEndPassed: F / newSessionEstablished: F		T		T	OK
trackInfo --> / levelTransitionBorderPassed: F / maxSafeFrontEndPassed: T / minSafeRearEndPassed: F / newSessionEstablished: F		T		T	OK
trackInfo --> / levelTransitionBorderPassed: T / maxSafeFrontEndPassed: T / minSafeRearEndPassed: F / newSessionEstablished: F		T		T	OK
trackInfo --> / levelTransitionBorderPassed: F / maxSafeFrontEndPassed: F / minSafeRearEndPassed: T / newSessionEstablished: F		T		T	OK
trackInfo --> / levelTransitionBorderPassed: T / maxSafeFrontEndPassed: F / minSafeRearEndPassed: T / newSessionEstablished: F		T		T	OK
trackInfo --> / levelTransitionBorderPassed: F / maxSafeFrontEndPassed: T / minSafeRearEndPassed: T / newSessionEstablished: F		It cannot be possible		T	Possible NO OK	No error control made. This context cannot be possible due physical limitations
trackInfo --> / levelTransitionBorderPassed: T / maxSafeFrontEndPassed: T / minSafeRearEndPassed: T / newSessionEstablished: F		It cannot be possible		T	Possible NO OK	No error control made. This context cannot be possible due physical limitations
trackInfo --> / levelTransitionBorderPassed: F / maxSafeFrontEndPassed: F / minSafeRearEndPassed: F / newSessionEstablished: T		T		T	OK
trackInfo --> / levelTransitionBorderPassed: T / maxSafeFrontEndPassed: F / minSafeRearEndPassed: F / newSessionEstablished: T		T		T	OK
trackInfo --> / levelTransitionBorderPassed: F / maxSafeFrontEndPassed: T / minSafeRearEndPassed: F / newSessionEstablished: T		T		T	OK
trackInfo --> / levelTransitionBorderPassed: T / maxSafeFrontEndPassed: T / minSafeRearEndPassed: F / newSessionEstablished: T		T		T	OK
trackInfo --> / levelTransitionBorderPassed: F / maxSafeFrontEndPassed: F / minSafeRearEndPassed: T / newSessionEstablished: T		T		T	OK
trackInfo --> / levelTransitionBorderPassed: T / maxSafeFrontEndPassed: F / minSafeRearEndPassed: T / newSessionEstablished: T		T		T	OK
trackInfo --> / levelTransitionBorderPassed: F / maxSafeFrontEndPassed: T / minSafeRearEndPassed: T / newSessionEstablished: T		It cannot be possible		T	Possible NO OK	No error control made. This context cannot be possible due physical limitations
trackInfo --> / levelTransitionBorderPassed: T / maxSafeFrontEndPassed: T / minSafeRearEndPassed: T / newSessionEstablished: T		It cannot be possible		T	Possible NO OK	No error control made. This context cannot be possible due physical limitations

## Op_3_6_5_1_4_g
Inputs		Expected Outcome		Real outcome	Result	Comments
last ModeLevelStatus.m_level: Level_0 / ModeLevelStatus.m_level: Level_0		0		0	OK
last ModeLevelStatus.m_level: Level_0 / ModeLevelStatus.m_level: Level_1		1		1	OK
last ModeLevelStatus.m_level: Level_0 / ModeLevelStatus.m_level: Level_2		1		1	OK
last ModeLevelStatus.m_level: Level_0 / ModeLevelStatus.m_level: Level_3		1		1	OK
last ModeLevelStatus.m_level: Level_0 / ModeLevelStatus.m_level: Level_NTC		1		1	OK
last ModeLevelStatus.m_level: Level_1 / ModeLevelStatus.m_level: Level_0		1		1	OK
last ModeLevelStatus.m_level: Level_1 / ModeLevelStatus.m_level: Level_1		0		0	OK
last ModeLevelStatus.m_level: Level_1 / ModeLevelStatus.m_level: Level_2		1		1	OK
last ModeLevelStatus.m_level: Level_1 / ModeLevelStatus.m_level: Level_3		1		1	OK
last ModeLevelStatus.m_level: Level_1 / ModeLevelStatus.m_level: NTC		1		1	OK
last ModeLevelStatus.m_level: Level_2 / ModeLevelStatus.m_level: Level_0		1		1	OK
last ModeLevelStatus.m_level: Level_2 / ModeLevelStatus.m_level: Level_1		1		1	OK
last ModeLevelStatus.m_level: Level_2 / ModeLevelStatus.m_level: Level_2		0		0	OK
last ModeLevelStatus.m_level: Level_2 / ModeLevelStatus.m_level: Level_3		1		1	OK
last ModeLevelStatus.m_level: Level_2 / ModeLevelStatus.m_level: NTC		1		1	OK
last ModeLevelStatus.m_level: Level_3 / ModeLevelStatus.m_level: Level_0		1		1	OK
last ModeLevelStatus.m_level: Level_3 / ModeLevelStatus.m_level: Level_1		1		1	OK
last ModeLevelStatus.m_level: Level_3 / ModeLevelStatus.m_level: Level_2		1		1	OK
last ModeLevelStatus.m_level: Level_3 / ModeLevelStatus.m_level: Level_3		0		0	OK
last ModeLevelStatus.m_level: Level_3 / ModeLevelStatus.m_level: NTC		1		1	OK
last ModeLevelStatus.m_level: NTC / ModeLevelStatus.m_level: Level_0		1		1	OK
last ModeLevelStatus.m_level: NTC / ModeLevelStatus.m_level: Level_1		1		1	OK
last ModeLevelStatus.m_level: NTC / ModeLevelStatus.m_level: Level_2		1		1	OK
last ModeLevelStatus.m_level: NTC / ModeLevelStatus.m_level: Level_3		1		1	OK
last ModeLevelStatus.m_level: NTC / ModeLevelStatus.m_level: NTC		0		0	OK

## Op_3_6_5_1_4_j
Inputs		Expected Outcome		Real outcome	Result	Comments
last ModeLevelStatus.m_level: Level_0 / ModeLevelStatus.m_level: Level_0		0		0	OK